## USB TO 4CHANNEL TTL CONVERTER
Comment | Description | Designator | Footprint | LibRef | Quantity
XR21V1414IM48TR-F | USB Interface IC 4-Ch 12Mbps 48MHz Internal clock; UART | B1 | QFP50P900X900X120-48N | XR21V1414IM48-F | 1
0.1 µF | 0.1 µF ±10% 100V Ceramic Capacitor X7R 0603 (1608 Metric), 0.1 µF ±5% 50V Ceramic Capacitor X7R 0603 (1608 Metric) | C1, C3, C4, C5 | CAPC1608X90N | CC0603KRX7R0BB104, C0603C104J5RAC7867 | 4
33 pF | 33 pF ±5% 50V Ceramic Capacitor C0G, NP0 0603 (1608 Metric) | C2, C6, C7, C8 | CAPC1608X90N | KGM15ACG1H330JT | 4
10 µF | 10 µF ±10% 50V Ceramic Capacitor X5R 0805 (2012 Metric) | C9, C10 | CAP-0805 | GRM21BR61H106KE43K | 2
0.1 µF | 0.1 µF ±10% 100V Ceramic Capacitor X7R 0805 (2012 Metric) | C11, C12, C15, C16, C17, C18 | CAP-0805 | C0805C104K1RACTU | 6
22 µF | 22 µF ±20% 10V Ceramic Capacitor X5R 0603 (1608 Metric) | C13, C14 | CAPC1608X90N | GRM188R61A226ME15J | 2
TYPE-C-31-M-12 | USB Connectors 24 Receptacle 1 8.94*7.3mm RoHS | J1 | HRO_TYPE-C-31-M-12 | TYPE-C-31-M-12 | 1
613002143121 | WR-PHD Socket Header, THT, Angled, pitch 2.54mm, 1 Row, 2P | J2 | 613002143121 | 613002143121 | 1
S4B-XH-A-1 | Connector Header Through Hole, Right Angle 4 position 0.098 (2.50mm) | J3, J4, J5, J6 | JST_S4B-XH-A-1 | S4B-XH-A-1 | 4
61300421121 | WR-PHD Pin Header, THT, Vertical, pitch 2.54mm, 2 Row, 4P | P1, P2 | 61300421121 | 61300421121 | 2
5.1 kOhms ERA-3ARW512V | ERA-3ARW512V 5.1 kOhms ±0.05% 0.1W, 1/10W Chip Resistor 0603 (1608 Metric) Automotive AEC-Q200 Thin Film | R1, R2 | RES-0603 | RC0603FR-071KL | 2
10 kOhms | 10 kOhms ±1% 0.1W, 1/10W Chip Resistor 0603 (1608 Metric) Moisture Resistant Thick Film | R3, R4 | RES-0603 | RC0603FR-0710KL | 2
1 kOhms | 1 kOhms ±1% 0.1W, 1/10W Chip Resistor 0603 (1608 Metric) Moisture Resistant Thick Film | R5, R6 | RES-0603 | RC0603FR-071KL | 2
0 Ohm | 0 Ohm Jumper Chip Resistor 0603 (1608 Metric) Moisture Resistant Thick Film | R7, R8 | RES-0603 | RC0603JR-070RL | 2
M24C02-WMN6TP | EEPROM Memory IC 2Kb _256 x 8_ IÂ²C 400kHz 900ns 8-SO | U | SOIC127P600X175-8N | M24C02-WMN6TP | 1
SYT05S05ABC | ESD Protection - USB2.0 Power and Data Line Protection | U1 | SYT05S05ABC | SYT05S05ABC | 1
AZ1117IH-1.8TRG1 | Linear Voltage Regulator IC Positive Fixed 1 Output 1A SOT-223-3 1.8v | U2 | SOT230P700X185-4N | AZ1117IH-3.3TRG1 | 1
AZ1117IH-3.3TRG1 | Linear Voltage Regulator IC Positive Fixed 1 Output 1A SOT-223-3 | U3 | SOT230P700X185-4N | AZ1117IH-3.3TRG1 | 1
TXB0104RGYR | 4-Bit Bidirectional Voltage-Level Shifter with Auto Direction Sensing and +/-15 kV ESD Protect 14-VQFN -40 to 85 | U4, U5 | QFN50P350X350X100-15N | TXB0104RGYR | 2